## CLIENT_SUMMARY
Client Name |  | Energy Transfer |  |  |  |  | LEGEND
Project Name |  | This Meter Station | [5 empty] | Changes made to this revison
Revision |  | 2013-06-06 - 09:30:25 AM
HMM Contact |  | Olin Valby - 281-598-9539
Current Quantities Per Site | [7 empty] | Quantities Requested
Mark No. | Unit | Description | Parker | Site A | Birdland | Total Qty. | Quantity Left to Acquire | Current Client Invetory | Existing Material Supply | BRDLAND | TST1234 | RFRP1234 | 123258 | 123236 | Previous 0 RFP(s)
[10 empty] | 2013-06-06 | 2013-05-08 | 2013-05-01 | 2013-04-22 | 2013-04-21 | 2013-04-21
1 | FT | PIPE - 24", 0.500" WT, ERW/DSAW, BE, API 5L PSL-2, X60, BARE | 17 |  |  | 17 | 0 | 17 | 0 |  | 17 |  |  |  | 0
88 | FT | PIPE - 20", 0.500" WT, ERW/DSAW, BE, API 5L PSL-2, X60, BARE |  |  | 17 | 17 | 0 | 17 | 0 | 17 |  |  |  |  | 0
2 | FT | PIPE - 16", 0.500" WT, ERW/DSAW, BE, API 5L PSL-2, X52, BARE | 19 | 21 | 19 | 59 | 0 | 59 | 0 | 19 | 19 | 21 |  |  | 0
3 | FT | PIPE - 12", 0.375" WT, ERW/SMLS, BE, API 5L PSL-2, X52, BARE | 17 | 25 | 17 | 59 | 0 | 59 | 0 | 17 | 17 | 25 |  |  | 0
4 | FT | PIPE - 12", 0.375" WT, ERW/SMLS, BE, API 5L PSL-2, X52, COATED | 113 |  | 113 | 226 | 0 | 226 | 0 | 111 | 115 |  |  |  | 0
90 | FT | PIPE - 10", 0.365" WT, ERW/SMLS, BE, API 5L PSL-2, X52, BARE TESTING | 29 |  | 29 | 0 | 0 | 0 | 0 | [5 empty] | 0
80 | FT | PIPE - 10", 0.322" WT, ERW/SMLS, BE, API 5L PSL-2, X42, COATED |  |  |  | 0 | -60 | 60 | 0 |  |  |  | 60 |  | 0
6 | FT | PIPE - 8", 0.322" WT, ERW/SMLS, BE, API 5L PSL-2, X42, BARE | 1 | 5 | 1 | 7 | -37 | 44 | 0 |  |  | 5 | 39 |  | 0
5 | FT | PIPE - 8", 0.322" WT, ERW/SMLS, BE, API 5L PSL-2, X42, COATED | 6 |  | 6 | 12 | 6 | 6 | 0 | 6 |  |  |  |  | 0
8 | FT | PIPE - 6", 0.280" WT, ERW/SMLS, BE, API 5L PSL-2, GRB, BARE | 3 |  | 3 | 6 | 0 | 6 | 0 | 3 | 3 |  |  |  | 0
9 | FT | PIPE - 6", 0.280" WT, ERW/SMLS, BE, API 5L PSL-2, GRB, COATED | 29 |  | 29 | 58 | 0 | 58 | 0 | 29 | 29 |  |  |  | 0
10 | FT | PIPE - 4", 0.237" WT, ERW/SMLS, BE, API 5L PSL-2, GRB, BARE | 13 | 84 | 13 | 110 | 0 | 110 | 0 | 13 | 13 | 84 |  |  | 0
79 | FT | PIPE - 4", 0.237" WT, ERW/SMLS, BE, API 5L PSL-2, GRB, COATED |  | 17 |  | 17 | -17 | 34 | 0 |  |  | 17 | 17 |  | 0
11 | FT | PIPE - 2", 0.218" WT, ERW/SMLS, BE, API 5L PSL-1, GRB, BARE | 4 | 51 | 4 | 59 | 0 | 59 | 0 | 4 | 4 | 51 |  |  | 0
12 | FT | PIPE - 1 1/2", 0.200" WT, SMLS, BE, ASTM A106, GRB, BARE | 14 |  | 14 | 28 | 0 | 28 | 0 | 14 | 14 |  |  |  | 0
13 | FT | PIPE - 1", 0.179" WT, SMLS, BE, ASTM A106, GRB, BARE | 1 |  | 1 | 2 | 0 | 2 | 0 | 1 | 1 |  |  |  | 0
14 | FT | PIPE - 3/4", 0.154" WT, SMLS, BE, ASTM A106, GRB, BARE | 1 |  | 1 | 2 | 0 | 2 | 0 | 1 | 1 |  |  |  | 0
15 | FT | PIPE - 1/2", 0.147" WT, SMLS, BE, ASTM A106, GRB, BARE | 1 |  | 1 | 2 | 0 | 2 | 0 | 1 | 1 |  |  |  | 0
30 | EA | TEE, STRAIGHT - 12", 0.375" WT, BW, MSS-SP-75, Y52, PER ASME B16.9 | 1 |  | 1 | 2 | 0 | 2 | 0 | 1 | 1 |  |  |  | 0
31 | EA | TEE, STRAIGHT - 10", 0.365" WT, BW, MSS-SP-75, Y52, PER ASME B16.9 | 1 |  | 1 | 2 | 0 | 2 | 0 | 1 | 1 |  |  |  | 0
32 | EA | TEE, REDUCING - 16", 0.500" WT x 12", 0.375" WT, BW, MSS-SP-75, Y52, PER ASME B16.9 | 1 |  | 1 | 2 | 0 | 2 | 0 | 1 | 1 |  |  |  | 0
33 | EA | TEE, REDUCING - 12", 0.375" WT x 6", 0.280" WT, BW, MSS-SP-75, Y52, PER ASME B16.9 | 1 |  | 1 | 2 | -32 | 34 | 0 |  | 1 |  |  | 33 | 0
34 | EA | TEE, REDUCING - 12", 0.375" WT x 4", 0.237" WT, BW, MSS-SP-75, Y52, PER ASME B16.9 | 1 |  | 1 | 2 | 0 | 2 | 0 | 1 | 1 |  |  |  | 0
35 | EA | TEE, REDUCING - 8", 0.322" WT x 6", 0.280" WT, BW, MSS-SP-75, Y42, PER ASME B16.9 | 1 |  | 1 | 2 | 0 | 2 | 0 |  | 1 | 1 |  |  | 0
45 | EA | ELL, 90 DEG - LR, 12", 0.375" WT, BW, MSS-SP-75, Y52, PER ASME B16.9 | 2 |  | 2 | 4 | 0 | 4 | 0 |  | 2 | 2 |  |  | 0
46 | EA | ELL, 90 DEG - LR, 10", 0.365" WT, BW, MSS-SP-75, Y52, PER ASME B16.9 | 2 |  | 2 | 4 | 0 | 4 | 0 |  | 2 | 2 |  |  | 0
47 | EA | ELL, 90 DEG - LR, 8", 0.322" WT, BW, MSS-SP-75, Y42, PER ASME B16.9 | 2 |  | 2 | 4 | 0 | 4 | 0 |  | 2 | 2 |  |  | 0
48 | EA | ELL, 90 DEG - LR, 6", 0.28" WT, BW, ASTM A234, WPB, PER ASME B16.9 | 4 |  | 4 | 8 | 0 | 8 | 0 |  | 4 | 4 |  |  | 0
49 | EA | ELL, 90 DEG - LR, 4", 0.237" WT, BW, ASTM A234, WPB, PER ASME B16.9 | 2 |  | 2 | 4 | 0 | 4 | 0 |  | 2 | 2 |  |  | 0
50 | EA | ELL, 90 DEG - LR, 2", 0.218" WT, BW, ASTM A234, WPB, PER ASME B16.9 | 3 |  | 3 | 6 | 0 | 6 | 0 |  | 3 | 3 |  |  | 0
51 | EA | ELL, 90 DEG - LR, 1 1/2", 0.200" WT, BW, ASTM A234, WPB, PER ASME B16.9 | 6 |  | 6 | 12 | 0 | 12 | 0 |  | 6 | 6 |  |  | 0
52 | EA | ELL, 45 DEG - 3R, 10", 0.365" WT, BW, MSS-SP-75, Y52, PER ASME B16.9 | 2 |  | 2 | 4 | 0 | 4 | 0 |  | 2 | 2 |  |  | 0
53 | EA | REDUCER, CONC. - 20", 0.500" WT x 16", 0.375" WT, BW, MSS-SP-75, Y60, PER ASME B16.9 | 2 |  | 2 | 4 | 0 | 4 | 0 |  | 2 | 2 |  |  | 0
54 | EA | REDUCER, CONC. - 12", 0.375" WT x 10", 0.365" WT, BW, MSS-SP-75, Y52, PER ASME B16.9 | 1 |  | 1 | 2 | 0 | 2 | 0 |  | 1 | 1 |  |  | 0
55 | EA | REDUCER, CONC. - 12", 0.375" WT x 8", 0.322" WT, BW, MSS-SP-75, Y52, PER ASME B16.9 | 1 |  | 1 | 2 | 0 | 2 | 0 |  | 1 | 1 |  |  | 0
85 | EA | REDUCER, CONC. - 6", 0.280" WT x 4", 0.237" WT, BW, ASTM A234, WPB, PER ASME B16.9 |  |  |  | 0 | -3 | 3 | 0 |  | 3 |  |  |  | 0
56 | EA | REDUCER, ECC. - 12", 0.375" WT x 10", 0.365" WT, BW, MSS-SP-75, Y52, PER ASME B16.9 | 1 |  | 1 | 2 | 0 | 2 | 0 |  | 1 | 1 |  |  | 0
36 | EA | FLANGE - 16", ANSI 600, RFWN, ASTM A694, F52, TWT 0.500" WT, X52 PIPE, PER MSS-SP-44 | 4 |  | 4 | 8 | 0 | 8 | 0 |  | 4 | 4 |  |  | 0
37 | EA | FLANGE - 12", ANSI 600, RFWN, ASTM A694, F52, TWT 0.375" WT, X52 PIPE, PER MSS-SP-44 | 2 |  | 2 | 4 | 0 | 4 | 0 |  | 2 | 2 |  |  | 0
38 | EA | FLANGE - 10", ANSI 600, RFWN, ASTM A694, F52, TWT 0.365" WT, X52 PIPE, PER MSS-SP-44 | 4 |  | 4 | 8 | 0 | 8 | 0 |  | 4 | 4 |  |  | 0
39 | EA | FLANGE - 8", ANSI 600, RFWN, ASTM A694, F42, TWT 0.322" WT, X42 PIPE, PER MSS-SP-44 | 1 |  | 1 | 2 | 0 | 2 | 0 |  | 1 | 1 |  |  | 0
40 | EA | FLANGE - 6", ANSI 600, RFWN, ASTM A105, GR B, TWT 0.280" WT, GR B PIPE, PER ASME B16.5 | 4 |  | 4 | 8 | 0 | 8 | 0 |  | 4 | 4 |  |  | 0
41 | EA | FLANGE - 4", ANSI 600, RFWN, ASTM A105, GR B, TWT 0.237" WT, GR B PIPE, PER ASME B16.5 | 3 |  | 3 | 6 | 0 | 6 | 0 |  | 3 | 3 |  |  | 0
42 | EA | FLANGE - 2", ANSI 600, RFWN, ASTM A105, GR B, TWT 0.218" WT, GR B PIPE, PER ASME B16.5 | 7 |  | 7 | 14 | -42 | 56 | 0 |  | 7 | 7 |  | 42 | 0
43 | EA | FLANGE - 1 1/2", ANSI 600, RFWN, ASTM A105, GR B, TWT 0.200" WT, GR B PIPE, PER ASME B16.5 | 6 |  | 6 | 12 | 0 | 12 | 0 |  | 6 | 6 |  |  | 0
44 | EA | FLANGE, BLIND - 2", ANSI 600, RF, ASTM A105, GR B, PER ASME B16.5, CD&T FOR 1/2" NPT | 3 |  | 3 | 6 | 0 | 6 | 0 |  | 3 | 3 |  |  | 0
20 | EA | WELDOLET - 2" ON 20", BW, MSS-SP-75, F60, BONNEY FORGE OR EQUAL, PER MSS SP-97, -20°F TO 250°F | 2 |  | 2 | 4 | 0 | 4 | 0 | 2 | 2 |  |  |  | 0
21 | EA | WELDOLET - 2" ON 12", BW, MSS-SP-75, F52, BONNEY FORGE OR EQUAL, PER MSS SP-97, -20°F TO 250°F | 1 |  | 1 | 2 | 0 | 2 | 0 | 1 | 1 |  |  |  | 0
22 | EA | WELDOLET - 1 1/2" ON 20", BW, MSS-SP-75, F60, BONNEY FORGE OR EQUAL, PER MSS SP-97, -20°F TO 250°F | 2 |  | 2 | 4 | 0 | 4 | 0 | 2 | 2 |  |  |  | 0
23 | EA | WELDOLET - 1 1/2" ON 16", BW, MSS-SP-75, F52, BONNEY FORGE OR EQUAL, PER MSS SP-97, -20°F TO 250°F | 2 |  | 2 | 4 | 0 | 4 | 0 | 2 | 2 |  |  |  | 0
24 | EA | THREDOLET - 24" - 14" x 1-1/2", CLASS 3000, FNPT ASTM A105, BONNEY FORGE OR EQUAL, PER MSS SP-97, -20°F TO 250°F | 2 |  | 2 | 4 | 0 | 4 | 0 | 2 | 2 |  |  |  | 0
25 | EA | THREDOLET - 12" - 8" x 1-1/2", CLASS 3000, FNPT ASTM A105, BONNEY FORGE OR EQUAL, PER MSS SP-97, -20°F TO 250°F | 4 |  | 4 | 8 | 0 | 8 | 0 | 4 | 4 |  |  |  | 0
16 | EA | CLOSURE, HORIZONTAL - 20.000" OD, ANSI 600, TWT 0.500" WT, X60 PIPE, YALE OR EQUIV. | 2 |  | 2 | 4 | 0 | 4 | 0 | 2 | 2 |  |  |  | 0
17 | EA | CLOSURE, HORIZONTAL - 12.750" OD, ANSI 600, TWT 0.375" WT, X52 PIPE, YALE OR EQUIV. | 1 |  | 1 | 2 | 0 | 2 | 0 | 1 | 1 |  |  |  | 0
18 | EA | CLOSURE, HORIZONTAL - 4.500" OD, ANSI 600, TWT 0.237" WT, GR B PIPE, YALE OR EQUIV. | 1 |  | 1 | 2 | 0 | 2 | 0 | 1 | 1 |  |  |  | 0
19 | EA | CLOSURE, HORIZONTAL - 2.375" OD, ANSI 600, TWT 0.218" WT, GR B PIPE, YALE OR EQUIV. | 2 |  | 2 | 4 | 0 | 4 | 0 | 2 | 2 |  |  |  | 0
26 | EA | SADDLE, WELD 6" ON 20", 5/8" THK, HDR EDGE TAPERED TO 0.280", W/VENT HOLE, MSS-SP-75, Y65, PER FLEETLINE CATALOG SFI-105 & ASME B31.8 | 2 |  | 2 | 4 | 0 | 4 | 0 | 2 | 2 |  |  |  | 0
27 | EA | SADDLE, WELD 4" ON 12", 5/8" THK, HDR EDGE TAPERED TO 0.237", W/VENT HOLE, MSS-SP-75, Y52, PER FLEETLINE CATALOG SFI-105 & ASME B31.8 | 1 |  | 1 | 2 | 0 | 2 | 0 | 1 | 1 |  |  |  | 0
28 | EA | SADDLE, WELD 4" ON 10", 5/8" THK, HDR EDGE TAPERED TO 0.237", W/VENT HOLE, MSS-SP-75, Y52, PER FLEETLINE CATALOG SFI-105 & ASME B31.8 | 1 |  | 1 | 2 | 0 | 2 | 0 | 1 | 1 |  |  |  | 0
29 | EA | SADDLE, WELD 2" ON 20", 5/8" THK, HDR EDGE TAPERED TO 0.218", W/VENT HOLE, MSS-SP-75, Y65, PER FLEETLINE CATALOG SFI-105 & ASME B31.8 | 2 |  | 2 | 4 | 0 | 4 | 0 | 2 | 2 |  |  |  | 0
65 | EA | PLUG, HEXHEAD, 1", 3000#, MNPT, ASTM A105, PER ASME B16.11 | 2 |  | 2 | 4 | 0 | 4 | 0 |  | 2 | 2 |  |  | 0
66 | EA | PLUG, HEXHEAD, 3/4", 3000#, MNPT, ASTM A105, PER ASME B16.11 | 2 |  | 2 | 4 | 0 | 4 | 0 |  | 2 | 2 |  |  | 0
67 | EA | PLUG, HEXHEAD, 1/2", 3000#, MNPT, ASTM A105, PER ASME B16.11 | 3 |  | 3 | 6 | 0 | 6 | 0 |  | 3 | 3 |  |  | 0
68 | EA | VALVE, PLUG - 1 1/2", ANSI 600, RF, API 6D, ASTM A216 WCB, REGULAR PATTERN, FOR SWEET NATURAL GAS SERVICE, -20°F TO 120°F, LEVER OPERATED C/W LOCKING DEVICE, CLEANED AND PAINTED W/ SHOP PRIMER | 3 |  | 3 | 6 | 0 | 6 | 0 |  | 3 | 3 |  |  | 0
69 | EA | VALVE, BALL - 16", ANSI 600, RF, API 6D, FULL PORT, DOUBLE BLOCK & BLEED, FOR SWEET NATURAL GAS SERVICE, -20°F TO 120°F, LESS LEVER FOR MOUNTING VALVE OPERATOR, CLEANED AND PAINTED W/ SHOP PRIMER | 1 |  | 1 | 2 | 0 | 2 | 0 |  | 1 | 1 |  |  | 0
70 | EA | VALVE, BALL - 12", ANSI 600, RF, API 6D, FULL PORT, DOUBLE BLOCK & BLEED, FOR SWEET NATURAL GAS SERVICE, -20°F TO 120°F, LESS LEVER FOR MOUNTING VALVE OPERATOR, CLEANED AND PAINTED W/ SHOP PRIMER | 1 |  | 1 | 2 | 0 | 2 | 0 |  | 1 | 1 |  |  | 0
71 | EA | VALVE, BALL - 10", ANSI 600, RF, API 6D, FULL PORT, DOUBLE BLOCK & BLEED, FOR SWEET NATURAL GAS SERVICE, -20°F TO 120°F, LESS LEVER FOR MOUNTING VALVE OPERATOR, CLEANED AND PAINTED W/ SHOP PRIMER | 2 |  | 2 | 4 | 0 | 4 | 0 |  | 2 | 2 |  |  | 0
72 | EA | VALVE, BALL - 6", ANSI 600, RF, API 6D, FULL PORT, DOUBLE BLOCK & BLEED, FOR SWEET NATURAL GAS SERVICE, -20°F TO 120°F, LEVER OPERATED, C/W LOCKING DEVICE, CLEANED AND PAINTED W/ SHOP PRIMER | 2 |  | 2 | 4 | 0 | 4 | 0 |  | 2 | 2 |  |  | 0
73 | EA | VALVE, BALL - 4", ANSI 600, RF x WE, FULL PATTERN, API 6D, FULL PORT, LEVER OPERATED, C/W LOCKING DEVICE, TWT 4" OD, 0.237" WT, GRB PIPE | 1 |  | 1 | 2 | 0 | 2 | 0 |  | 1 | 1 |  |  | 0
74 | EA | VALVE, BALL - 4", ANSI 600, RF, API 6D, FULL PORT, DOUBLE BLOCK & BLEED, FOR SWEET NATURAL GAS SERVICE, -20°F TO 120°F, LEVER OPERATED, C/W LOCKING DEVICE, CLEANED AND PAINTED W/ SHOP PRIMER | 1 |  | 1 | 2 | 0 | 2 | 0 |  | 1 | 1 |  |  | 0
75 | EA | VALVE, BALL - 2", ANSI 600, RF, API 6D, FULL PORT, DOUBLE BLOCK & BLEED, FOR SWEET NATURAL GAS SERVICE, -20°F TO 120°F, LEVER OPERATED, C/W LOCKING DEVICE, CLEANED AND PAINTED W/ SHOP PRIMER | 5 |  | 5 | 10 | 0 | 10 | 0 |  | 5 | 5 |  |  | 0
76 | EA | VALVE, BALL - 1", CLASS 3000, W.O.G., THRD, FNPT, C.S, SS TRIM, FULL PORT, NATURAL GAS SERVICE, C/W LEVER OPERATOR & LOCKING DEVICE | 2 |  | 2 | 4 | 0 | 4 | 0 |  | 2 | 2 |  |  | 0
77 | EA | VALVE, BALL - 3/4", CLASS 3000, W.O.G., THRD, FNPT, C.S, SS TRIM, FULL PORT, NATURAL GAS SERVICE, C/W LEVER OPERATOR & LOCKING DEVICE | 2 |  | 2 | 4 | 0 | 4 | 0 |  | 2 | 2 |  |  | 0
78 | EA | VALVE, BALL - 1/2", CLASS 3000, W.O.G., THRD, FNPT, C.S, SS TRIM, FULL PORT, NATURAL GAS SERVICE, C/W LEVER OPERATOR & LOCKING DEVICE | 3 |  | 3 | 6 | 0 | 6 | 0 |  | 3 | 3 |  |  | 0
92 | FT | VALVE, BALL - 1/4" BLAH BLAH |  | 4 |  | 4 | 0 | 0 | 0 | [5 empty] | 0
86 | EA | GASKET, SPIRAL WOUND - 24", ANSI 600, RF, FLEXITALLIC, STYLE CGI OR EQUAL, 304 SS WINDING WITH GRAPHITE FILLER, 304 SS OUTER & INNER RING, 1/8" THK, FOR MSS-SP-44 FLANGE |  | 6 |  | 6 | 6 | 0 | 0 | [5 empty] | 0
57 | EA | GASKET, SPIRAL WOUND - 16", ANSI 600, RF, FLEXITALLIC, STYLE CGI OR EQUAL, 304 SS WINDING WITH GRAPHITE FILLER, 304 SS OUTER & INNER RING, 1/8" THK, FOR MSS-SP-44 FLANGE | 4 |  | 4 | 8 | 0 | 8 | 0 |  | 4 | 4 |  |  | 0
58 | EA | GASKET, SPIRAL WOUND - 12", ANSI 600, RF, FLEXITALLIC, STYLE CGI OR EQUAL, 304 SS WINDING WITH GRAPHITE FILLER, 304 SS OUTER & INNER RING, 1/8" THK, FOR MSS-SP-44 FLANGE | 2 |  | 2 | 4 | 0 | 4 | 0 |  | 2 | 2 |  |  | 0
59 | EA | GASKET, SPIRAL WOUND - 10", ANSI 600, RF, FLEXITALLIC, STYLE CGI OR EQUAL, 304 SS WINDING WITH GRAPHITE FILLER, 304 SS OUTER & INNER RING, 1/8" THK, FOR MSS-SP-44 FLANGE | 4 |  | 4 | 8 | 0 | 8 | 0 |  | 4 | 4 |  |  | 0
60 | EA | GASKET, SPIRAL WOUND - 8", ANSI 600, RF, FLEXITALLIC, STYLE CGI OR EQUAL, 304 SS WINDING WITH GRAPHITE FILLER, 304 SS OUTER & INNER RING, 1/8" THK, FOR MSS-SP-44 FLANGE | 1 |  | 1 | 2 | 0 | 2 | 0 |  | 1 | 1 |  |  | 0
61 | EA | GASKET, SPIRAL WOUND - 6", ANSI 600, RF, FLEXITALLIC, STYLE CGI OR EQUAL, 304 SS WINDING WITH GRAPHITE FILLER, 304 SS OUTER & INNER RING, 1/8" THK, FOR ASME B16.5 FLANGE | 4 |  | 4 | 8 | 0 | 8 | 0 |  | 4 | 4 |  |  | 0
62 | EA | GASKET, SPIRAL WOUND - 4", ANSI 600, RF, FLEXITALLIC, STYLE CGI OR EQUAL, 304 SS WINDING WITH GRAPHITE FILLER, 304 SS OUTER & INNER RING, 1/8" THK, FOR ASME B16.5 FLANGE | 3 |  | 3 | 6 | 0 | 6 | 0 |  | 3 | 3 |  |  | 0
63 | EA | GASKET, SPIRAL WOUND - 2", ANSI 600, RF, FLEXITALLIC, STYLE CGI OR EQUAL, 304 SS WINDING WITH GRAPHITE FILLER, 304 SS OUTER & INNER RING, 1/8" THK, FOR ASME B16.5 FLANGE | 10 |  | 10 | 20 | 0 | 20 | 0 |  | 10 | 10 |  |  | 0
64 | EA | GASKET, SPIRAL WOUND - 1 1/2", ANSI 600, RF, FLEXITALLIC, STYLE CGI OR EQUAL, 304 SS WINDING WITH GRAPHITE FILLER, 304 SS OUTER & INNER RING, 1/8" THK, FOR ASME B16.5 FLANGE | 6 |  | 6 | 12 | 0 | 12 | 0 |  | 6 | 6 |  |  | 0