## Area 00 - BOM
Mark No. | Quantity | Unit | Item Description
1 | 5 | FT | PIPE - 30", 0.500" WT, ERW/DSAW, BE, API 5L PSL-2, X65, BARE
4 | 18 | FT | PIPE - 20", 0.500" WT, ERW/DSAW, BE, API 5L PSL-2, X60, BARE
6 | 19 | FT | PIPE - 16", 0.500" WT, ERW/DSAW, BE, API 5L PSL-2, X52, BARE
8 | 17 | FT | PIPE - 12", 0.375" WT, ERW/SMLS, BE, API 5L PSL-2, X52, BARE
9 | 113 | FT | PIPE - 12", 0.375" WT, ERW/SMLS, BE, API 5L PSL-2, X52, COATED
10 | 29 | FT | PIPE - 10", 0.365" WT, ERW/SMLS, BE, API 5L PSL-2, X52, BARE
14 | 1 | FT | PIPE - 8", 0.322" WT, ERW/SMLS, BE, API 5L PSL-2, X42, BARE
15 | 6 | FT | PIPE - 8", 0.322" WT, ERW/SMLS, BE, API 5L PSL-2, X42, COATED
16 | 3 | FT | PIPE - 6", 0.280" WT, ERW/SMLS, BE, API 5L PSL-2, GRB, BARE
17 | 29 | FT | PIPE - 6", 0.280" WT, ERW/SMLS, BE, API 5L PSL-2, GRB, COATED
18 | 13 | FT | PIPE - 4", 0.237" WT, ERW/SMLS, BE, API 5L PSL-2, GRB, BARE
20 | 4 | FT | PIPE - 2", 0.218" WT, ERW/SMLS, BE, API 5L PSL-1, GRB, BARE
21 | 14 | FT | PIPE - 1 1/2", 0.200" WT, SMLS, BE, ASTM A106, GRB, BARE
22 | 1 | FT | PIPE - 1", 0.179" WT, SMLS, BE, ASTM A106, GRB, BARE
23 | 1 | FT | PIPE - 3/4", 0.154" WT, SMLS, BE, ASTM A106, GRB, BARE
24 | 1 | FT | PIPE - 1/2", 0.147" WT, SMLS, BE, ASTM A106, GRB, BARE
30 | 4 | EA | FLANGE - 16", ANSI 600, RFWN, ASTM A694, F52, TWT 0.500" WT, X52 PIPE, PER MSS-SP-44
31 | 2 | EA | FLANGE - 12", ANSI 600, RFWN, ASTM A694, F52, TWT 0.375" WT, X52 PIPE, PER MSS-SP-44
32 | 4 | EA | FLANGE - 10", ANSI 600, RFWN, ASTM A694, F52, TWT 0.365" WT, X52 PIPE, PER MSS-SP-44
33 | 1 | EA | FLANGE - 8", ANSI 600, RFWN, ASTM A694, F42, TWT 0.322" WT, X42 PIPE, PER MSS-SP-44
34 | 4 | EA | FLANGE - 6", ANSI 600, RFWN, ASTM A105, GR B, TWT 0.280" WT, GR B PIPE, PER ASME B16.5
35 | 3 | EA | FLANGE - 4", ANSI 600, RFWN, ASTM A105, GR B, TWT 0.237" WT, GR B PIPE, PER ASME B16.5
36 | 7 | EA | FLANGE - 2", ANSI 600, RFWN, ASTM A105, GR B, TWT 0.218" WT, GR B PIPE, PER ASME B16.5
37 | 6 | EA | FLANGE - 1 1/2", ANSI 600, RFWN, ASTM A105, GR B, TWT 0.200" WT, GR B PIPE, PER ASME B16.5
39 | 3 | EA | FLANGE, BLIND - 2", ANSI 600, RF, ASTM A105, GR B, PER ASME B16.5, CD&T FOR 1/2" NPT
45 | 1 | EA | TEE, STRAIGHT - 12", 0.375" WT, BW, MSS-SP-75, Y52, PER ASME B16.9
46 | 1 | EA | TEE, STRAIGHT - 10", 0.365" WT, BW, MSS-SP-75, Y52, PER ASME B16.9
50 | 1 | EA | TEE, REDUCING - 16", 0.500" WT x 12", 0.375" WT, BW, MSS-SP-75, Y52, PER ASME B16.9
51 | 1 | EA | TEE, REDUCING - 12", 0.375" WT x 6", 0.280" WT, BW, MSS-SP-75, Y52, PER ASME B16.9
52 | 1 | EA | TEE, REDUCING - 12", 0.375" WT x 4", 0.237" WT, BW, MSS-SP-75, Y52, PER ASME B16.9
53 | 1 | EA | TEE, REDUCING - 8", 0.322" WT x 6", 0.280" WT, BW, MSS-SP-75, Y42, PER ASME B16.9
59 | 2 | EA | REDUCER, CONC. - 20", 0.500" WT x 16", 0.375" WT, BW, MSS-SP-75, Y60, PER ASME B16.9
60 | 1 | EA | REDUCER, CONC. - 12", 0.375" WT x 10", 0.365" WT, BW, MSS-SP-75, Y52, PER ASME B16.9
61 | 1 | EA | REDUCER, CONC. - 12", 0.375" WT x 8", 0.322" WT, BW, MSS-SP-75, Y52, PER ASME B16.9
65 | 1 | EA | REDUCER, ECC. - 12", 0.375" WT x 10", 0.365" WT, BW, MSS-SP-75, Y52, PER ASME B16.9
71 | 2 | EA | ELL, 90 DEG - LR, 12", 0.375" WT, BW, MSS-SP-75, Y52, PER ASME B16.9
72 | 2 | EA | ELL, 90 DEG - LR, 10", 0.365" WT, BW, MSS-SP-75, Y52, PER ASME B16.9
73 | 2 | EA | ELL, 90 DEG - LR, 8", 0.322" WT, BW, MSS-SP-75, Y42, PER ASME B16.9
74 | 4 | EA | ELL, 90 DEG - LR, 6", 0.28" WT, BW, ASTM A234, WPB, PER ASME B16.9
75 | 2 | EA | ELL, 90 DEG - LR, 4", 0.237" WT, BW, ASTM A234, WPB, PER ASME B16.9
76 | 3 | EA | ELL, 90 DEG - LR, 2", 0.218" WT, BW, ASTM A234, WPB, PER ASME B16.9
77 | 6 | EA | ELL, 90 DEG - LR, 1 1/2", 0.200" WT, BW, ASTM A234, WPB, PER ASME B16.9
81 | 2 | EA | ELL, 45 DEG - 3R, 10", 0.365" WT, BW, MSS-SP-75, Y52, PER ASME B16.9
87 | 2 | EA | WELDOLET - 2" ON 20", BW, MSS-SP-75, F60, BONNEY FORGE OR EQUAL, PER MSS SP-97, -20°F TO 250°F
88 | 1 | EA | WELDOLET - 2" ON 12", BW, MSS-SP-75, F52, BONNEY FORGE OR EQUAL, PER MSS SP-97, -20°F TO 250°F
89 | 2 | EA | WELDOLET - 1 1/2" ON 20", BW, MSS-SP-75, F60, BONNEY FORGE OR EQUAL, PER MSS SP-97, -20°F TO 250°F
90 | 2 | EA | WELDOLET - 1 1/2" ON 16", BW, MSS-SP-75, F52, BONNEY FORGE OR EQUAL, PER MSS SP-97, -20°F TO 250°F
92 | 2 | EA | THREDOLET - 24" - 14" x 1-1/2", CLASS 3000, FNPT ASTM A105, BONNEY FORGE OR EQUAL, PER MSS SP-97, -20°F TO 250°F
93 | 4 | EA | THREDOLET - 12" - 8" x 1-1/2", CLASS 3000, FNPT ASTM A105, BONNEY FORGE OR EQUAL, PER MSS SP-97, -20°F TO 250°F
103 | 3 | EA | VALVE, PLUG - 1 1/2", ANSI 600, RF, API 6D, ASTM A216 WCB, REGULAR PATTERN, FOR SWEET NATURAL GAS SERVICE, -20°F TO 120°F, LEVER OPERATED C/W LOCKING DEVICE, CLEANED AND PAINTED W/ SHOP PRIMER
104 | 1 | EA | VALVE, BALL - 16", ANSI 600, RF, API 6D, FULL PORT, DOUBLE BLOCK & BLEED, FOR SWEET NATURAL GAS SERVICE, -20°F TO 120°F, LESS LEVER FOR MOUNTING VALVE OPERATOR, CLEANED AND PAINTED W/ SHOP PRIMER
106 | 1 | EA | VALVE, BALL - 12", ANSI 600, RF, API 6D, FULL PORT, DOUBLE BLOCK & BLEED, FOR SWEET NATURAL GAS SERVICE, -20°F TO 120°F, LESS LEVER FOR MOUNTING VALVE OPERATOR, CLEANED AND PAINTED W/ SHOP PRIMER
107 | 2 | EA | VALVE, BALL - 10", ANSI 600, RF, API 6D, FULL PORT, DOUBLE BLOCK & BLEED, FOR SWEET NATURAL GAS SERVICE, -20°F TO 120°F, LESS LEVER FOR MOUNTING VALVE OPERATOR, CLEANED AND PAINTED W/ SHOP PRIMER
108 | 2 | EA | VALVE, BALL - 6", ANSI 600, RF, API 6D, FULL PORT, DOUBLE BLOCK & BLEED, FOR SWEET NATURAL GAS SERVICE, -20°F TO 120°F, LEVER OPERATED, C/W LOCKING DEVICE, CLEANED AND PAINTED W/ SHOP PRIMER
109 | 1 | EA | VALVE, BALL - 4", ANSI 600, RF x WE, FULL PATTERN, API 6D, FULL PORT, LEVER OPERATED, C/W LOCKING DEVICE, TWT 4" OD, 0.237" WT, GRB PIPE
110 | 1 | EA | VALVE, BALL - 4", ANSI 600, RF, API 6D, FULL PORT, DOUBLE BLOCK & BLEED, FOR SWEET NATURAL GAS SERVICE, -20°F TO 120°F, LEVER OPERATED, C/W LOCKING DEVICE, CLEANED AND PAINTED W/ SHOP PRIMER
111 | 5 | EA | VALVE, BALL - 2", ANSI 600, RF, API 6D, FULL PORT, DOUBLE BLOCK & BLEED, FOR SWEET NATURAL GAS SERVICE, -20°F TO 120°F, LEVER OPERATED, C/W LOCKING DEVICE, CLEANED AND PAINTED W/ SHOP PRIMER
112 | 2 | EA | VALVE, BALL - 1", CLASS 3000, W.O.G., THRD, FNPT, C.S, SS TRIM, FULL PORT, NATURAL GAS SERVICE, C/W LEVER OPERATOR & LOCKING DEVICE
113 | 2 | EA | VALVE, BALL - 3/4", CLASS 3000, W.O.G., THRD, FNPT, C.S, SS TRIM, FULL PORT, NATURAL GAS SERVICE, C/W LEVER OPERATOR & LOCKING DEVICE
114 | 3 | EA | VALVE, BALL - 1/2", CLASS 3000, W.O.G., THRD, FNPT, C.S, SS TRIM, FULL PORT, NATURAL GAS SERVICE, C/W LEVER OPERATOR & LOCKING DEVICE
122 | 2 | EA | CLOSURE, HORIZONTAL - 20.000" OD, ANSI 600, TWT 0.500" WT, X60 PIPE, YALE OR EQUIV.
123 | 1 | EA | CLOSURE, HORIZONTAL - 12.750" OD, ANSI 600, TWT 0.375" WT, X52 PIPE, YALE OR EQUIV.
124 | 1 | EA | CLOSURE, HORIZONTAL - 4.500" OD, ANSI 600, TWT 0.237" WT, GR B PIPE, YALE OR EQUIV.
125 | 2 | EA | CLOSURE, HORIZONTAL - 2.375" OD, ANSI 600, TWT 0.218" WT, GR B PIPE, YALE OR EQUIV.
130 | 2 | EA | SADDLE, WELD 6" ON 20", 5/8" THK, HDR EDGE TAPERED TO 0.280", W/VENT HOLE, MSS-SP-75, Y65, PER FLEETLINE CATALOG SFI-105 & ASME B31.8
131 | 1 | EA | SADDLE, WELD 4" ON 12", 5/8" THK, HDR EDGE TAPERED TO 0.237", W/VENT HOLE, MSS-SP-75, Y52, PER FLEETLINE CATALOG SFI-105 & ASME B31.8
132 | 1 | EA | SADDLE, WELD 4" ON 10", 5/8" THK, HDR EDGE TAPERED TO 0.237", W/VENT HOLE, MSS-SP-75, Y52, PER FLEETLINE CATALOG SFI-105 & ASME B31.8
133 | 2 | EA | SADDLE, WELD 2" ON 20", 5/8" THK, HDR EDGE TAPERED TO 0.218", W/VENT HOLE, MSS-SP-75, Y65, PER FLEETLINE CATALOG SFI-105 & ASME B31.8
149 | 2 | EA | PLUG, HEXHEAD, 1", 3000#, MNPT, ASTM A105, PER ASME B16.11
150 | 2 | EA | PLUG, HEXHEAD, 3/4", 3000#, MNPT, ASTM A105, PER ASME B16.11
151 | 3 | EA | PLUG, HEXHEAD, 1/2", 3000#, MNPT, ASTM A105, PER ASME B16.11
157 | 4 | EA | GASKET, SPIRAL WOUND - 16", ANSI 600, RF, FLEXITALLIC, STYLE CGI OR EQUAL, 304 SS WINDING WITH GRAPHITE FILLER, 304 SS OUTER & INNER RING, 1/8" THK, FOR MSS-SP-44 FLANGE
158 | 2 | EA | GASKET, SPIRAL WOUND - 12", ANSI 600, RF, FLEXITALLIC, STYLE CGI OR EQUAL, 304 SS WINDING WITH GRAPHITE FILLER, 304 SS OUTER & INNER RING, 1/8" THK, FOR MSS-SP-44 FLANGE
159 | 4 | EA | GASKET, SPIRAL WOUND - 10", ANSI 600, RF, FLEXITALLIC, STYLE CGI OR EQUAL, 304 SS WINDING WITH GRAPHITE FILLER, 304 SS OUTER & INNER RING, 1/8" THK, FOR MSS-SP-44 FLANGE
160 | 1 | EA | GASKET, SPIRAL WOUND - 8", ANSI 600, RF, FLEXITALLIC, STYLE CGI OR EQUAL, 304 SS WINDING WITH GRAPHITE FILLER, 304 SS OUTER & INNER RING, 1/8" THK, FOR MSS-SP-44 FLANGE
161 | 4 | EA | GASKET, SPIRAL WOUND - 6", ANSI 600, RF, FLEXITALLIC, STYLE CGI OR EQUAL, 304 SS WINDING WITH GRAPHITE FILLER, 304 SS OUTER & INNER RING, 1/8" THK, FOR ASME B16.5 FLANGE
162 | 3 | EA | GASKET, SPIRAL WOUND - 4", ANSI 600, RF, FLEXITALLIC, STYLE CGI OR EQUAL, 304 SS WINDING WITH GRAPHITE FILLER, 304 SS OUTER & INNER RING, 1/8" THK, FOR ASME B16.5 FLANGE
163 | 10 | EA | GASKET, SPIRAL WOUND - 2", ANSI 600, RF, FLEXITALLIC, STYLE CGI OR EQUAL, 304 SS WINDING WITH GRAPHITE FILLER, 304 SS OUTER & INNER RING, 1/8" THK, FOR ASME B16.5 FLANGE
164 | 6 | EA | GASKET, SPIRAL WOUND - 1 1/2", ANSI 600, RF, FLEXITALLIC, STYLE CGI OR EQUAL, 304 SS WINDING WITH GRAPHITE FILLER, 304 SS OUTER & INNER RING, 1/8" THK, FOR ASME B16.5 FLANGE